## Sheet1
Part Name | Part Number | Quantity | Unit Price | Total cost [$] | Description
Laser Launching Optics
Pump Laser | STG-03E-140 | 1 | 11234 | 11234 | Teem Photonics Pumped Laser
Probe Laser | LD785-SEV300 | 1 | 1608.36 | 1608.36 | Thorlabs 785nm Probe Laser
Probe Diode Mount | LDM21 | 1 | 392.48 | 392.48 | Mini Laser Diode Mount for the probe
Probe Collimating Lens | C453TMD-B | 1 | 87.29 | 87.29 | Lens in the probe launcher to collimate the beam
Thread Adapter | S1TM09 | 1 | 26.21 | 26.21 | Adapter to hold the probe collimating lens
Cage Plate to Hold Thread Adapter | CP33 | 1 | 19.09 | 19.09
Laser Diode Driver | LDC205C | 1 | 1186.58 | 1186.58 | Probe driver. Comes with cable CAB400
Probe Temperature Controller | TED200C | 1 | 1150.65 | 1150.65 | Probe temp controller. Comes with cable CAB420-15
Oscilliscope |  |  |  | 0 | Must be 1 GhZ
Miniseries Breadboard | MSB1218 | 1 | 421 | 421 | Breadboard for everything
Pump to Scope cable | CA2848 | 1 | 20.84 | 20.84 | Cable to send trigger to scope
Waveform Generator | BK Precision 4055 | 1
Utility Connector to BNC | Custom Soldered
Beam Alignment
Probe Alignment Mirror Mounts | KM100 | 4 | 41.85 | 167.4 | Mirrors used to align the probe
Probe Alignment Mirrors | BB1-E03 | 2 | 81.22 | 162.44 | Mirrors used to align the probe
Pump Alignment Mirrors | BB1-E02 | 2 | 81.22 | 162.44 | Mirrors for pump periscop
Detection Apparatus
Hamamatsu Detector | C5856 | 1 | TBD |  | Hamamatsu Detector. Must use this one.
Filter holder | SM1QP | 1 | 185.18 | 185.18 | Filter holder for line pass filter
Probe Filter | FBH780-10 | 1 | 161.44 | 161.44 | Filter to allow only probe to detector
DC Voltage Drive | Keysight E2620A | 1 | 1105 | 1105 | Do not need this model
1/2" Mirror | BB05-E03 | 1 | 55.71 | 55.71 | Small mirror to guide signal
1/2" Mirror Mount | KS05 | 1 | 84.15 | 84.15 | Mount for singal mirror
Detector Light Blocking Cardboard | Custom
Detector Cable to Scope | CA2948 | 1 | 20.73 | 20.73 | SMA cable for detector
Detector Power Cable | Custom
Central Optics
Phase Mask Clamp | PC2 | 1 | 23.75 | 23.75 | Used to hold the phase mask
ND Filter | NDL-10C-2 | 1 | 91.72 | 91.72 | Variable ND Filter used to cut power of reference probe
D-Mirror | BBD05-E03 | 1 | 72.79 | 72.79 | D-mirror to pick off probe
25mm FL Aspheric Lens | AC127-025-AB | 2 | 88.68 | 177.36 | Used as L1 and L2 in the setup
D-mirror mount | DMM05 | 1 | 69.01 | 69.01 | D-mirror mount
5-Axis Sample Mount | K5X1 | 1 | 276.01 | 276.01 | 5 Axis Optic Mount used to hold sample
Rectangular Optic Mount | KM100C | 1 | 110.36 | 110.36 | Used to hold ND Filter
Sample Translation Stage | TBD
Probe Focusing Lens / Signal | LA1207-B | 2 | 33.85 | 67.7 | Lens to focus probe on phase mask
Pump Collimating Lens / Focusing Lens | LA1207-A | 2 | 33.85 | 67.7 | Lens to focus pump on detector
Thick 16mm Cage Plate | SP06T | 2 | 34.99 | 69.98 | Special 16mm Cage plate to hold L1/L2
3D Printed Beam Block
3D Printed Sample mount
General Posts and Stuff
Base Plates | BA1S | Several | 5.63
Mini Post Holders | MSL1.5 | Several | 39.6
Mini Iris | SP8D | Several | 102.25
Mini Series Thread Adapter | MSA8 | Several | 5.83
Quick Release Lens Holders | QRC05A | 3 | 71.34 | 214.02
Mini Posts 2" | MS2R | Several | 8.1
Mini Posts 1.5" | MS1.5R | Several | 7.51
Right Angle Clamps | RA90 | 3 | 10.82 | 32.46
16mm Cage Plate | SP03 | Several | 17.28
Standard Post Holders | PHXX | Several | 9
Standard Posts | TRX | Several | 6
Mini Series Cage Rods | SRX | Several | 9
Useful Lab Tools
Beam Imager | BC207VIS | 1 | 4950.75 | 4950.75 | Beam imager
Power meter | PM100D | 1 | 1245.48 | 1245.48 | Laser power meter
Laser power sensor | S121C | 1 | 379.68 | 379.68 | Laser sensor
Magnetic Beam Ruler | BHM3 | 1 | 31.22 | 31.22 | To help make sure beams are flat
Imperial Screw Drivers | TC2 | 1 | 105.11 | 105.11
Metric Screw Drivers | TC3/M | 1 | 100.16 | 100.16
Spanner Wrench 1/2" | SPW603 | 1 | 27.98 | 27.98
Spanner Wrench 1" | SPW602 | 1 | 30.54 | 30.54
1/4" - 20 Screws |  | Many
Laser Viewing Card | VRC5 | 1 | 146.75 | 146.75
Anti Static Mat | TM2448 | 1 | 110.25 | 110.25
|  | Total system cost [$] |  | 26651.77